## Sheet1
INST FETCH | T0 | PC_OUT | MAR_TAKE_SYS_BUS | MAR_DROP_EXT_ADD_BUS |  | 1 | PC_OUT
| T1 | RAM_DROP_EXT_DATA_BUS | MBR_TAKE_EXT_DATA_BUS | MBR_DROP_SYS_BUS |  | 2 | PC_INC
|  | IR_IN (INST) |  |  |  | 3 | MAR_TAKE_SYS_BUS
|  | PC_INC |  |  |  | 4 | MAR_DROP_EXT_ADD_BUS
[6 empty] | 5 | MBR_TAKE_EXT_DATA_BUS
LOAD X | T2 | IR_OUT (ADD = X) | MAR_TAKE_SYS_BUS | MAR_DROP_EXT_ADD_BUS | . | 6 | MBR_DROP_EXT_DATA_BUS
| T3 | RAM_DROP_EXT_DATA_BUS | MBR_TAKE_EXT_DATA_BUS | MBR_DROP_SYS_BUS |  | 7 | MBR_TAKE_SYS_DATA_BUS
| T4 | REG_1_IN |  |  |  | 8 | MBR_DROP_SYS_DATA_BUS
[6 empty] | 9 | RAM_DROP_EXT_DATA_BUS
ADD X | T2 | IR_OUT (ADD = X) | MAR_TAKE_SYS_BUS | MAR_DROP_EXT_ADD_BUS |  | 10 | RAM_TAKE_EXT_DATA_BUS
| T3 | RAM_DROP_EXT_DATA_BUS | MBR_TAKE_EXT_DATA_BUS | MBR_DROP_SYS_BUS |  | 11 | REG_1_IN
| T4 | REG_2_IN | ALU_ADD_REQUEST |  |  | 12 | REG_1_OUT
| T5 | ALU_DROP | REG_1_IN |  |  | 13 | REG_2_IN
[6 empty] | 14 | IR_IN (INST)
SUBTRACT X | T2 | IR_OUT (ADD = X) | MAR_TAKE_SYS_BUS | MAR_DROP_EXT_ADD_BUS |  | 15 | ALU_DROP
| T3 | RAM_DROP_EXT_DATA_BUS | MBR_TAKE_EXT_DATA_BUS | MBR_DROP_SYS_BUS |  | 16 | ALU_REQUEST (N BITS)
| T4 | REG_2_IN | ALU_SUB_REQUEST |  |  | 17 | DISPLAY
| T5 | ALU_DROP | REG_1_IN
LOGICAL AND X | T2 | IR_OUT (ADD = X) | MAR_TAKE_SYS_BUS | MAR_DROP_EXT_ADD_BUS | CHECK HOW 'AND', 'OR' IS OPERATED ON THE ALU
| T3 | RAM_DROP_EXT_DATA_BUS | MBR_TAKE_EXT_DATA_BUS | MBR_DROP_SYS_BUS
| T4 | REG_2_IN | ALU_AND_REQUEST
| T5 | ALU_DROP | REG_1_IN
LOGICAL OR X | T2 | IR_OUT (ADD = X) | MAR_TAKE_SYS_BUS | MAR_DROP_EXT_ADD_BUS
| T3 | RAM_DROP_EXT_DATA_BUS | MBR_TAKE_EXT_DATA_BUS | MBR_DROP_SYS_BUS
| T4 | REG_2_IN | ALU_OR_REQUEST
| T5 | ALU_DROP | REG_1_IN
STORE X | T2 | IR_OUT (ADD = X) | MAR_TAKE_SYS_BUS | MAR_DROP_EXT_ADD_BUS | Separate address and data buses required for the external bus
| T3 | REG_1_OUT | MBR_TAKE_SYS_BUS | MBR_DROP_EXT_DATA_BUS
| T4 | RAM_TAKE_EXT_DATA_BUS
T5
DISPLAY | T2 | REG_1_OUT | DISPLAY
T3
T4
T5